## Laser Settings Log
LASER SETTINGS & MATERIAL TEST LOG
A free tool from Ardent Workshop · the settings that worked, kept where you can find them — per material, per machine, per operation
The pale-teal cells calculate or link — leave them alone; typing over one deletes its formula. Everything else is yours to fill in: the machine list just below, the log's 36 rows (26 of them pre-filled, 10 blank and ready), and, in the test grid further down, its setup block, its four axis numbers, and the squares you write each test result into. Those 26 rows arrive pre-filled from a fictional sample shop so nothing is blank when you open it — delete them and log your own. This file records settings; it does not price a job.
➜ Need to price ONE job right now? The free Laser & CNC Job Cost Calculator on Ardent Seller does that in your browser.
YOUR MACHINES — correct these to your own lasers
Machine | Type | Laser power (W)
CO2 60W | CO2 tube | 60
Diode 20W | Diode module | 20
Fiber 30W | Fiber source | 30
YOUR SETTINGS LOG — one row per material, machine and operation
Material | Thickness / spec | Machine | Laser power (W) (auto) | Operation | Power % | Speed | Speed unit | Speed in mm/s (auto) | Passes | Focus / Z offset | Lines per inch | Air assist | Result | Date dialed in | Use it? (auto) | Notes
Birch plywood 3 mm 12x20 | 3 mm (1/8 in) | CO2 60W |  | Engrave | 30 | 350 | mm/s |  | 1 | 0 | 254 | Low | Keeper | 2026-05-08 |  | Mask for deep engraves
Birch plywood 3 mm 12x20 | 3 mm (1/8 in) | CO2 60W |  | Cut | 65 | 18 | mm/s |  | 1 | -1.5 mm |  | On | Keeper | 2026-05-13 |  | Flip for the clean side down
Birch plywood 3 mm 12x20 | 3 mm (1/8 in) | Diode 20W |  | Engrave | 55 | 3000 | mm/min |  | 1 | 0 | 254 | Low | Keeper | 2026-05-18 |  | Settings from the CO2 do not carry
Birch plywood 3 mm 12x20 | 3 mm (1/8 in) | Diode 20W |  | Cut | 100 | 240 | mm/min |  | 3 | -1 mm |  | On | Usable | 2026-05-23 |  | Charring on the back; tape it
Birch plywood 6 mm 12x20 | 6 mm (1/4 in) | CO2 60W |  | Cut | 85 | 8 | mm/s |  | 2 | -3 mm |  | On | Keeper | 2026-05-28 |  | Second pass lower focus
Birch plywood 6 mm 12x20 | 6 mm (1/4 in) | CO2 60W |  | Engrave | 35 | 300 | mm/s |  | 1 | 0 | 254 | Low | Keeper | 2026-06-02
Cast acrylic clear 1/8 in 12x24 | 1/8 in cast | CO2 60W |  | Engrave | 22 | 400 | mm/s |  | 1 | +1 mm | 340 | Low | Keeper | 2026-06-07 |  | Engrave the back, mirrored
Cast acrylic clear 1/8 in 12x24 | 1/8 in cast | CO2 60W |  | Cut | 70 | 12 | mm/s |  | 1 | -1.5 mm |  | Low | Keeper | 2026-06-12 |  | Keep the film on; flame-polished edge
Cast acrylic black 1/8 in 12x24 | 1/8 in cast | CO2 60W |  | Cut | 70 | 12 | mm/s |  | 1 | -1.5 mm |  | Low | Keeper | 2026-06-17
Walnut veneer MDF 1/8 in 12x20 | 1/8 in MDF core | Diode 20W |  | Engrave | 45 | 3500 | mm/min |  | 1 | 0 | 300 | Low | Keeper | 2026-06-22
Walnut veneer MDF 1/8 in 12x20 | 1/8 in MDF core | Diode 20W |  | Cut | 100 | 300 | mm/min |  | 2 | -1 mm |  | On | Keeper | 2026-06-27 |  | Hold-down pins on bowed sheets
Walnut veneer MDF 1/8 in 12x20 | 1/8 in MDF core | CO2 60W |  | Cut | 60 | 20 | mm/s |  | 1 | -1.5 mm |  | On | Usable | 2026-07-02 |  | Same sheet, other machine
Cork sheet 1/8 in 12x24 | 1/8 in | CO2 60W |  | Engrave | 12 | 450 | mm/s |  | 1 | +2 mm | 254 | On | Keeper | 2026-07-07 |  | Low power — scorches fast
Cork sheet 1/8 in 12x24 | 1/8 in | CO2 60W |  | Cut | 40 | 25 | mm/s |  | 1 | 0 |  | On | Keeper | 2026-07-12
Leatherette (PU) sheet 12x24 | 0.6 mm, adhesive back | CO2 60W |  | Engrave | 15 | 400 | mm/s |  | 1 | 0 | 254 | Low | Keeper | 2026-07-17 |  | Re-focus after bed swaps
Leatherette (PU) sheet 12x24 | 0.6 mm, adhesive back | CO2 60W |  | Cut | 35 | 30 | mm/s |  | 1 | 0 |  | On | Keeper | 2026-07-22 |  | Adhesive side down
Mirror acrylic gold 1/8 in 12x24 | 1/8 in, gold | CO2 60W |  | Engrave | 20 | 400 | mm/s |  | 1 | +1 mm | 340 | Low | Adjust | 2026-07-27 |  | Coating lifting at the edges
Basswood 1/8 in 12x24 | 1/8 in | CO2 60W |  | Cut | 50 | 22 | mm/s |  | 1 | -1.5 mm |  | On | Keeper | 2026-08-01
Tumbler 20 oz powder-coated | 20 oz | Fiber 30W |  | Mark | 80 | 1200 | mm/s |  | 2 | 0 | 380 | Off | Keeper | 2026-08-06 |  | Rotary; clean with alcohol after
Tumbler 20 oz stainless | 20 oz | Fiber 30W |  | Mark | 45 | 800 | mm/s |  | 1 | 0 | 500 | Off | Usable | 2026-08-11 |  | Frequency matters more than power
Slate coaster 4 in round | 4 in round | CO2 60W |  | Engrave | 25 | 300 | mm/s |  | 1 | 0 | 300 | Low | Keeper | 2026-08-16 |  | Wipe with oil to darken contrast
Bamboo cutting board 11x8 | 11 x 8 in | CO2 60W |  | Engrave | 35 | 250 | mm/s |  | 1 | 0 | 254 | Low | Keeper | 2026-08-21
Maple cutting board 15x10 | 15 x 10 in | CO2 60W |  | Photo engrave | 28 | 350 | mm/s |  | 1 | 0 | 340 | Low | Keeper | 2026-08-26 |  | Dither for handwriting scans
Anodized aluminum card blank | 3.5 x 2 in | Fiber 30W |  | Mark | 30 | 1500 | mm/s |  | 1 | 0 | 500 | Off | Keeper | 2026-08-31
Leather keychain blank | 1.5 x 3 in | Diode 20W |  | Engrave | 40 | 3000 | mm/min |  | 1 | 0 | 254 | Low | Adjust | 2026-09-05 |  | Burns too deep on the new batch
Anodized aluminum card blank | 3.5 x 2 in | CO2 60W |  | Engrave | 20 | 400 | mm/s |  | 1 | 0 | 340 | Off | Usable | 2026-09-10 |  | Darker than the fiber — test first
Speed in mm/s is the column that earns this tab: the sample shop's CO2 logs mm/s and its diode logs mm/min, so the two are not comparable until something converts them.
SAFETY FIRST
Confirm a material is safe to laser before it gets a row here. Never laser PVC or vinyl, or anything you cannot identify. Leatherette, faux leather and coated fabrics are sold in both PU and PVC versions that look alike, so find out which one you have before you burn it — the sample rows here assume a PU (PVC-free) leatherette. Burning PVC releases hydrogen chloride gas, which turns to hydrochloric acid in your lungs and on the machine — it is toxic to you and corrodes the laser. Ask your supplier what it is, check its safety data sheet, and run extraction or ventilation for every burn. Settings are starting points from a fictional sample shop — every machine, lens, material batch and software version differs. Test on scrap before a customer piece. This file records settings; it is not safety advice.
THE TEST GRID — find the setting on scrap, not on a customer's piece
Run one small test square at every square of this grid on the material set below, label the batch, then write what you saw in that cell — clean, charred, too light. The grid's axes calculate from the four numbers you set, so you can widen or narrow the hunt without retyping it.
Material → |  | Birch plywood 3 mm 12x20
Machine → |  | CO2 60W
Operation → |  | Engrave
Passes → |  | 1
Air assist → |  | Low
Focus → |  | 0
Power % start → |  | 20
Power % step → |  | 5
Speed start (mm/s) → |  | 250
Speed step (mm/s) → |  | 50
Copy power % from your log → |  | 30
Type speed in mm/s from log → |  | 350
Power % ↓ | Speed (mm/s) →
WHAT THIS FREE LOG DOES NOT DO
It keeps your settings, and stops there. The full Laser Engraving Business Workbook works out what an hour of each laser actually costs you — the machine's own price over its life, the tube or module it burns through, and the electricity it pulls — lays your pieces out on a sheet to see how many it really yields, learns from your own scrap log how often each material fails, and re-prices everything you sell the moment a blank, a tube or the power bill changes. It runs the personalized jobs that follow, tracks your blank stock against what your live orders have already promised, schedules each laser's servicing against the hours it has really burned, and rolls the month up on one screen. Ten connected tabs in Excel and Google Sheets, plus two guides (25 pages) and a 13-page set of printable settings and job cards.
➜ See the full workbook at ardentworkshop.com
➜ Need to price ONE job right now — material, machine time, labor and fees? Ardent Seller's free Laser & CNC Job Cost Calculator does that in your browser.
➜ More operator tools from Ardent Workshop
A reference for recording laser settings, not safety, engineering or legal advice. Every setting is illustrative and comes from a fictional sample shop — machines, lenses, lens lengths, material batches and software versions differ, so test on scrap and follow your machine maker's ratings and safety instructions, and the material supplier's safety data sheet. Free to use, please don't resell or redistribute. · © Ardent Workshop LLC.